## Sheet1
SNAP Ethernet I/O Demo Center - ActiveX Excel Example
Configuration
SNAP IP Address: | 10.192.57.110 | Last update: | 2013-02-07 14:21
SNAP Ethernet Port: | 2001
Inputs
Switch D0: | 0
Switch D1: | 0
Button D2: | 0
Button D3: | 0
Temperature A12: | 23.4553
Pot A16: | 1.7172
Outputs
Alarm D4: | 0
LED D5: | 0
LED D6: | 1
LED D7: | 1
Meter A8: | 5
Notes:
• The example shows how Excel can be used to read and write to a SNAP Ethernet or Ultimate brain.
• To run this example, enter in a valid IP address and push the Update button
• This example reads the inputs, then writes the outputs, and then reads the outputs.
• The example will work best if the I/O unit has already been configured for the standard SNAP Demo Center configuration.
The Demo Center example for Visual Basic can be used to configure all the points correctly
• If the report doesn't run, you might need to check the macro security setting. Go to the Tools > Macro > Security menu item and make sure
the security setting is set to medium or low. If is set to high, change it to medium and reload this document.
Also, make sure that the Design Mode button is off in the Controls Toolbox toolbar.
• To view the VBA code behind this example, go to the Tools > Macro > Visual Basic Editor
• Names were created for each cell referenced in the VBA code. To view these names, go to the Insert > Name > Define menu item.
Note on D6: Enter the IP address of the Demo Center here.
Note on D9: These values will be read from the Demo Center.
Note on D17: These values will be written out to the Demo Center and then read back in to update the cells.
Note on E5: Press the Update button to read inputs and write outputs.