## Sheet1
SNAP-ENET Digital Bank - ActiveX Excel Tester
Connection
SNAP IP Address: | 10.192.57.110
SNAP Ethernet Port: | 2001
Last update: | 2013-02-07 14:16
Digital Bank Read Area
Point States: | 0x0000000000000000
On-Latch States: | 0x000000000000000F
Off-Latch States: | 0x000000000000000F
Notes:
• This example shows how Excel can be used to read values from a SNAP Ethernet or Ultimate brain.
• To run this example, enter in a valid IP address and push the Connect button. A timer is used to constantly
update the values. Press the Disconnect button to stop the timer.
• If the example doesn't run, you might need to check the macro security setting. Go to the Tools > Macro > Security menu item and make sure
the security setting is set to medium or low. If is set to high, change it to medium and reload this document.
Also, make sure that the Design Mode button is off in the Controls Toolbox toolbar.
• To view the VBA code behind this example, go to the Tools > Macro > Visual Basic Editor
• Names were created for each cell referenced in the VBA code. To view these names, go to the Insert > Name > Define menu item.
Note on C6: Enter the IP address of the Ethernet I/O unit here.
Note on D7: This button starts a timer for scanning values from the given SNAP brain.